## usbWrapper.vhd
USB wrapper.vhd
signal cross reference
old signal name | size | old port name | new signal name | Command | Notes
cc_only_instruct_rdy |  |  | newLocalCmd | "E" | indicates that a command has been recived which changes the state of certain setup signals (trigger etc), and is used in a state machine involving CC_SYNC to control signal timing
SYNC_TRIG |  |  | - |  | Not used - assigned but never read
SOFT_TRIG |  |  | - |  | Not used - assigned but never read
SOFT_TRIG_MASK | 8 |  | softTrig_new | "E" b3:b0
SOFT_TRIG_BIN | 3 |  | softTrigBin_new | "E" b6:b4
ALIGN_LVDS_FLAG |  |  | - | "D" | Not used - assigned but never read
CC_READ_MODE | 3 |  | readMode | "C" b2:b0
TRIG_MODE | 1 |  | trigMode | "C" b3
TRIG_DELAY | 7 |  | trigDelay | "C" b11:b5
SET_TRIG_SOURCE | 3 |  | trigSource | "C" b14:b12
read_cc_buffer | 1 |  | localInfo_readReq | "C" read mode "101" | goes high for one clock then auto reset by cmd state machine. Starts a process of transmitting over usb the setup and status data of the acc.
trig_valid_cc_only |  |  |  |  | Not used - assigned but never read
CC_INSTRUCTION | 32 |  |  | all | data to pass onto ACDC cards via uart. This goes into a state machine with the CC_SYNC signal to control timing
CC_INSTRUCT_RDY | 1 |  |  | all | valid flag for above
trig_valid |  |  |  |  | Not used - assigned but never read
SYNC_MODE |  |  |  |  | Not used - assigned but never read
CC_SYNC | 1 |  | sync | "B" b3 | A control signal that activates a previously loaded command.
CC_SOFT_DONE | 1 | xCC_SOFT_FIFO_MANAGE | rxBuffer_resetReq | "B"b0 | When high resets all uart receive buffer rams. Auto reset to 0
WAKEUP_USB |  |  |  |  | Not used - assigned but never read
HARD_RESET | 1 | xHARD_RESET | globalResetReq | "4" xFFF | Not used on original (open cct on top level) but implemented this time
RESET_DLL_FLAG | 1 | xRESET_TIMESTAMP | timestamp_resetReq | "4" b15:b12
WAIT_FOR_SYS | 1 |  | waitForSys | "7" b1
CC_SYNC_REG | 1 | xCC_SYNC_OUT |  |  | A sys-clk registered version of CC_SYNC. No register used on new version as already on sysclk
| 8 | xDC_PKT | rxPacketStarted |  | goes to packetUsb as part of info readback frame. Comes from transceivers 'xCATCH_PKT', meaning that reception of a new packet has started (i.e. first word received) 1bit per channel
INSTRUCT_MASK | 8 |  | cmd_enable & softTrig_reg |  | generated from sync state machines in new version
| 8 | xSET_DC_MASK | extCmd_enable |  | uart tx only transmits the instruction if the corresponding bit is set. Comes from INSTRUCT_MASK state machine
| 8 | xUSB_DONE | bufferReadoutDone |  | Sets bit high when corresponding buffer has been read from ram. Used to reset the buffer write state machine
| 8 | xUSB_START | rxPacketReceived |  | uart rx ram full flags. Used to start usb writer if mode is correct for flag bit position.